## Sheet1
No | Name | Category | Quantity | Requirements | Unit Price | Total Price (SGD) | Items on Hand | Status | Purchase Date | Usage | Link
1 | Joystick Shield | Integrated Circuits | 0 | Not in Use | NA | NA | NA |  |  | For user input
2 | 20x4 LCD | Integrated Circuits | 0 | Not in Use | NA | NA | NA |  |  | To display output for user
3 | WaveShare 7 Inch Touch LCD | Integrated Circuits | 0 | Not in Use | NA | NA | NA |  |  | Possible replacement for joystick and LCD | https://shopee.sg/7-inch-HDMI-LCD-(C)-IPS-Capacitive-Touchscreen-Display-1024x600-with-Casing-Stand-11303-suitable-for-Raspberry-Pi-i.165760599.4918628025
4 | ESP32 | Micro Controller | 1 | Required | 6 | 6 | 0 |  |  | Controller for electronics | https://shopee.sg/ESP32-ESP-32-WiFi-Bluetooth-4MB-Flash-For-Wemos-D1-R32-Development-Board-Module-For-Arduino-UNO-R3-i.161750523.3726750264?position=5
5 | PCA9685 (Servo Driver) | Integrated Circuits | 1 | Required | 6 | 6 | 0 |  |  | To control servo | https://shopee.sg/16-Channel-12-bit-PWM-Servo-Driver-I2C-interface-PCA9685-module-Raspberry-pi-shield-module-servo-shield-i.161750523.6635323315
6 | Stepper Motors | Actuators | 0 | Not in use | NA | NA | NA |  |  | To rotate and control arm
7 | Servo Motors (MG996R) | Actuators | 3 | Required | 6 | 18 | 0 |  |  | To contol the fingers via a string | https://shopee.sg/Best-Price-Servos-Digital-MG996-Servo-Metal-Gear-for-Futaba-JR-Car-RC-Model-Helicopter-Boat-For-Arduino-UNO-diy-i.321673055.5356790444?ads_keyword=wkdaelpmissisiht&adsid=4618854&campaignid=2566569&position=0
8 | Proto Board Set | Electronics | 0 | Sourcing from EG | NA | NA | TBC |  |  | To make circuits
9 | Resistor Set | Electronics | 0 | Sourcing from EG | NA | NA | TBC |  |  | To make circuits
10 | Capacitor Set | Electronics | 0 | Sourcing from EG | NA | NA | TBC |  |  | To make circuits
11 | Power Wires (Gauge) | Electronics | 0 | Sourcing from EG | NA | NA | TBC |  |  | Thicker wires to carry high current
12 | Sensor Wires (Gauge) | Electronics | 0 | Sourcing from EG | NA | NA | TBC |  |  | Thin wires to connect electronics
13 | Relays | Electronics | 0 | Personal item | NA | NA | TBC |  |  | To separate current branches as well as Estop
14 | Micro Computer | Integrated Circuits | 0 | Using PC from EG | NA | NA | TBC |  |  | For ML and integration
15 | Switches | Electronics | 0 | Sourcing from EG | NA | NA | TBC |  |  | To power and control functions
16 | Myo Armband | Integrated Circuits | 0 | Personal item | NA | NA | TBC |  |  | Acts as input
17 | Screws & Nuts | Hardware | 0 | Sourcing from EG | NA | NA | TBC |  |  | To assemble items
18 | Fishing String | Hardware | 1 | Required | 5 | 5 | 0 |  |  | To pull finger | https://shopee.sg/Germany-Imported-Nylon-Fishing-Line-200m-with-Strong-Pulling-Force-Soft-Wear-resistant-Fast-Cutting-Water-Invisible-Fishing-Line-Main-Line-Sub-Line-i.177801832.6676420502?ads_keyword=fishing&adsid=2511648&campaignid=1317397&position=2
19 | 3S Lithium Battery 5000mAh | Hardware | 1 | Required | 54 | 54 | 0 |  |  | Power the system | https://shopee.sg/-Shop-Malaysia-7.4V-2S-11.1V-3S-25C-30C-1100mah-2200mah-3000mah-5000-6000mah-Lipo-Li-po-Rechargeable-RC-Tamiya-Racing-Car-Drone-Battery-i.182888555.3600160373?position=0
20 | Charge Controllers | Integrated Circuits | 1 | Sourcing from EG | NA | NA | TBC |  |  | Charge discharge and protect batteries | https://shopee.sg/3S-15A-Li-ion-Lithium-Battery-18650-Charger-PCB-BMS-Protection-Board-11.1V-12V-12.6V-Lipo-Cell-Module-i.161750523.6550111605?position=21
21 | 300W Buck Converter | Integrated Circuits | 2 | Required | 4.23 | 8.46 | 0 |  |  | Provide voltage levels | https://shopee.sg/300W-20A-DC-DC-Buck-Converter-Step-Down-Module-Constant-Current-LED-Driver-Power-Step-Down-Voltage-Module-Electrolytic-Capacitor-i.56539845.9690959785?position=7
22 | Connectors (XT-60)/JST | Hardware | 2 | Sourcing from EG | NA | NA | TBC |  |  | To connect various items
23 | Header Pins | Hardware | 2 | Sourcing from EG | NA | NA | TBC |  |  | Connect wires
24 | Worm Gear Motor With encoder | Hardware | 7 | Required | 14 | 98 | 0 |  |  | Self locking with position data, very useful | https://shopee.sg/Hanhan-DC-Worm-Gear-Motor-15mm-Double-Shaft-Speed-Reduction-Drive-Device-with-Encoder-JGY%E2%80%91370-i.269997841.10938323509?position=1
25 | Motor Driver | Integrated Circuits | 3 | Required | 3 | 9 | 0 |  |  | Controls motors | https://shopee.sg/official-IIC-I2C-TB6612-Mosfet-Stepper-Motor-PCA9685-PWM-Servo-Driver-Shield-V2-For-Arduino-Robot-PWM-Uno-Mega-R3-Replace-L293D-i.161750523.3961896865?position=22
26 | [5 empty] | 0
27 | [5 empty] | 0
28 | [5 empty] | 0
29 | [5 empty] | 0
30 | [5 empty] | 0
| Total Estimated Cost |  |  |  |  | 204.46